## Input Rating <= 12 kW
Solar Water Heating Incentive Worksheet Base case units with an input rating of 12 kW (40,950 Btu/hr) or less Effective July 1, 2023 to June 30, 2024. (WKS_C_WH_Solar_PY23_1VPN)
Enter Quantity of new Solar Water Heaters: | [5 empty] | Missing Values?
| systems |  |  |  |  | TRUE
Enter Equivalent Rated Storage Volume for the base case Electric Storage Water Heater:
| gal | EF = | 0.96
|  | M = | 1
Enter Solar Fraction for new Solar Water Heater:
Select Building Type from Dropdown List:
HWper SqFt =
|  | EFLH = |  | Site EFLH =
|  | CF = |  | Site CF =
Enter Square Footage of Area Served by Solar Water Heater:
SqFt
Enter inlet temperature of the water heater:
Defaults: 75°F for Honolulu and Hawai‘i Counties. 71°F for Maui County)
°F
Enter outlet temperature of the water heater:
°F
Total Incentive Requested: |  |  |  |  | Form Incomplete

## Input Rating > 12 kW
Solar Water Heating Incentive Worksheet Base case units with an input rating greater than 12 kW (40,950 Btu/hr) Effective July 1, 2023 to June 30, 2024. (WKS_C_WH_Solar_PY23_1VPN)
Account Name : |  |  |  |  | Project Name :
Application # :
Requirement: Must comply with Solar Rating and Certification Corporation (SRCC) Standards
This worksheet calculates the incentive for (1) solar water heating system configuration. Provide separate worksheets for different system configurations.
Island | [5 empty] | Total Project Cost |  | Customer kWh | Customer kW
Sun Zone | [5 empty] | Cost of Base Alternative |  | #N/A | 0
Facility Type
[6 empty] | Annual Energy Savings | Form Incomplete | System kWh | System kW
Base Case Water Heater Type | [5 empty] | Peak Demand Reduction | Form Incomplete | #N/A | #N/A
Base Case WH Input Rating |  | kW
Base Case WH: Rated Volume |  | gal |  |  |  | Benefit / Cost Ratio | Check Inputs | Missing Values? | Missing Total Output?
Base Case WH: On-Peak Percentage | [7 empty] | TRUE | TRUE
[6 empty] | Incentive Per System | Form Incomplete
Solar WH: Total Pumping Wattage |  | W |  |  |  | Number of Systems Installed
Solar WH: Annual Pumping Energy |  | kWh
Solar WH: Output Adjustment | [5 empty] | Total Incentive Amount | Form Incomplete
Solar Panel Brand / Model | # of Panels | Rated Output per Panel (BTU/day) | Custom Rated Output per Panel Entry (BTU/day) | Total Output (BTU/day) | Collector Orientation (from True North) | Collector Tilt (from Horizontal) | Adjusted Total Output (BTU/day)
Check Inputs
Check Inputs
Check Inputs
Check Inputs
Check Inputs
Notes

## Lookup (hidden)
Existing Type | COP |  | Facility Type | (gal/sqft)/yr | EFLH | CF | Collector Orientation | Derating | Collector Tilt | Derating | Total Resource Benefit Calculator |  |  |  |  | System Loss Factors
Electric | 0.9 |  | Misc. Commercial | 9.78 | 2322 | 0.29 | 90° - 104° | 25% | 14° - 39° | 0% |  |  |  | 6% | Discount Rate | Hawaiʻi | 5.98%
Heat Pump | 3.5 |  | Cold Storage | 0.23 | Varies | Varies | 105° - 114° | 15% | 40° - 44° | 5% | System Life | Year | $/kW/yr. | $/kWh/yr. | $ NPV | Lānaʻi | 4.514%
Solar | 0.9 |  | Education | 7.58 | 1916 | 0.25 | 115° - 124° | 10% | 45° - 49° | 10% | 1 | 2023 | 218 | 0.117 | - | Maui | 4.856%
|  |  | Grocery | 10.6 | 4406 | 0.6 | 125° - 134° | 5% | 50° - 54° | 15% | 2 | 2024 | 205.6604 | 0.11415 | - | Molokaʻi | 8.51%
Sun Zone |  |  | Health | 22.7 | 2247 | 0.2 | 135° - 224° | 0% | 55° - 59° | 20% | 3 | 2025 | 194.0192 | 0.11125 | - | Oʻahu | 3.952%
300 |  |  | Hotel/Motel | 12.61 | 3008 | 0.35 | 225° - 234° | 5% | 60° | 25% | 4 | 2026 | 183.037 | 0.10831 | -
350 |  |  | Industrial | 2.83 | Varies | Varies | 235° - 244° | 10% |  |  | 5 | 2027 | 172.6764 | 0.10535 | -
400 |  |  | Office | 2.07 | 2632 | 0.3 | 245° - 254° | 15% |  |  | 6 | 2028 | 162.9023 | 0.10237 | -
450 |  |  | Restaurant | 74.91 | 3947 | 0.74 | 255° - 270° | 20% |  |  | 7 | 2029 | 153.6814 | 0.099399 | -
480 (Maui Only) |  |  | Retail | 1.49 | Varies | Varies |  |  |  |  | 8 | 2030 | 144.9825 | 0.096433 | -
500 |  |  | Warehouse | 0.23 | Varies | Varies | Calculation Method | Incentive |  |  | 9 | 2031 | 136.7759 | 0.093484 | -
550 (Hawai'i Only) | [6 empty] | Semi-Prescriptive | 1000 |  |  | 10 | 2032 | 129.0339 | 0.09056 | -
[7 empty] | Custom - kW | 125 |  |  | 11 | 2033 | 121.7301 | 0.088226 | -
BTU/kWh | [6 empty] | Custom - kWh | 0.12 |  |  | 12 | 2034 | 114.8397 | 0.085866 | -
3412 | [10 empty] | 13 | 2035 | 108.3393 | 0.083491 | -
[11 empty] | 14 | 2036 | 102.2069 | 0.081109 | -
Brand/Model | 550 (Hawai'i Only) | 500 | 480 (Maui Only) | 450 | 400 | 350 |  |  |  |  | 15 | 2037 | 96.4216 | 0.07873 | -
Solar Skies/SS-16 | 15526 | 14114 | 13550 | 12240 | 10332 | 8369 |  |  |  |  | 16 | 2038 | 90.9638 | 0.07636 | -
Solar Skies/SS-18 | 18976 | 17251 | 16561 | 14945 | 12595 | 10229 |  |  |  |  | 17 | 2039 | 85.8149 | 0.074006 | -
JLM Energy, Inc./Gyezr/HE20 | 18342 | 16202 | 15346 | 14062 | 11922 | 9781 |  |  |  |  | 18 | 2040 | 80.9574 | 0.072045 | -
Heliodyne/Solpal M | 12348 | 10171 | 9300 | 7994 | 5817 | 3640 |  |  |  |  | 19 | 2041 | 76.3749 | 0.070069 | -
Solahart/J Collector | 21919 | 19926 | 19129 | 17032 | 14071 | 11055 |  |  |  |  | 20 | 2042 | 72.0518 | 0.068086 | -
Solahart/L Collector | 16743 | 15221 | 14612 | 12715 | 10135 | 7697 |  |  |  |  | TRB: |  |  |  | 0
SunEarth/EP-21 | 21716 | 19742 | 18952 | 17222 | 14662 | 12037
Alternate Energy/AE-21 | 21219 | 18599 | 17551 | 15979 | 13359 | 10739
Alternate Energy/MSC-21 | 23119 | 20499 | 19451 | 17879 | 15259 | 12639
R&R/SunPro21 | 16236 | 14760 | 14170 | 12430 | 10037 | 7697
Solahart/Bt Collector | 25958 | 22753 | 21471 | 19547 | 16342 | 13137
Solahart/Kf Collector | 23542 | 21402 | 20546 | 18645 | 15842 | 12967
Solahart/LCS Collector | 21005 | 19096 | 18332 | 16558 | 13973 | 11365
Solar Skies/NSC-21 | 21716 | 19742 | 18952 | 17127 | 14465 | 11727
Solar Skies/SS-21 | 21005 | 19096 | 18332 | 16558 | 13973 | 11314
SunEarth/EC-21 | 22629 | 20572 | 19749 | 17886 | 15154 | 12450
Heliodyne/Solpal L | 16878 | 13889 | 12693 | 10900 | 7911 | 4922
SunEarth/EP-24 | 25470 | 23155 | 22229 | 20163 | 17122 | 14052
SunEarth/IP-24 | 25267 | 22970 | 22051 | 20021 | 17023 | 13948
SunEarth/SB-24 | 21005 | 19096 | 18332 | 16083 | 12989 | 9970
Alternate Energy/AE-24 | 24278 | 21289 | 20093 | 18300 | 15311 | 12322
Alternate Energy/MSC-24 | 26372 | 23420 | 22239 | 20468 | 17516 | 14564
Integrated Solar LLC/AS406C | 27195 | 24723 | 23734 | 21254 | 17712 | 14052
R&R/SunPro24 | 18570 | 16882 | 16206 | 14185 | 11414 | 8782
Solar Skies/NSC-24 | 24354 | 22140 | 21254 | 19309 | 16433 | 13328
Solar Skies/SS-24 | 24050 | 21863 | 20989 | 18930 | 15941 | 12915
SunEarth/EC-24 | 26384 | 23985 | 23026 | 20875 | 17712 | 14516
SunEarth/IC-24 | 26384 | 23985 | 23026 | 20875 | 17712 | 14516
Integrated Solar LLC/AS406P | 23238 | 21125 | 20280 | 17791 | 14366 | 11004
Alternate Energy/AE-26 | 26219 | 22972 | 21673 | 19725 | 16478 | 13230
Alternate Energy/MSC-26 | 28513 | 25303 | 24019 | 22093 | 18882 | 15672
Solar Skies/NSC-26 | 26181 | 23801 | 22848 | 20638 | 17417 | 14155
Solar Skies/SS-26 | 25572 | 23247 | 22317 | 20163 | 17023 | 13793
Solene/SLAR-24 | 26891 | 24446 | 23468 | 21112 | 17712 | 14258
Solene/SLCO-30 | 26891 | 24446 | 23468 | 21112 | 17712 | 14258
Apricus/FPC-A26 | 25516 | 22605 | 21441 | 19695 | 16784 | 13874
SunEarth ThermoRay/TRB-26 | 30584 | 27195 | 25839 | 23805 | 20421 | 17069
Heliodyne/406-002 | 27601 | 25092 | 24088 | 21681 | 18204 | 14620
Alternate Energy/MSC-28 | 31572 | 27993 | 26561 | 24414 | 20834 | 17255
Heliodyne/406-001 | 30138 | 27398 | 26302 | 23816 | 20172 | 16480
Solar Skies/NSC-28 | 28920 | 26291 | 25240 | 22773 | 19188 | 15550
Solar Skies/SS-28 | 28210 | 25646 | 24620 | 22251 | 18794 | 15240
Heliodyne/408-002 | 33182 | 30166 | 28959 | 26046 | 21845 | 17564
Integrated Solar LLC/AS408P | 30950 | 28136 | 27011 | 23721 | 19188 | 14671
Solene/SLCO-32P | 26891 | 24446 | 23468 | 20590 | 16630 | 12812
Solene/SLAR-32P | 27066 | 23524 | 22107 | 19982 | 16439 | 12897
SunEarth/EP-32 | 34704 | 31550 | 30288 | 27517 | 23419 | 19269
SunEarth/IP-32 | 34502 | 31365 | 30110 | 27327 | 23222 | 19114
SunEarth/SB-32 | 28616 | 26015 | 24974 | 21919 | 17712 | 13638
SunEarth/SP-32 | 34704 | 31550 | 30288 | 27517 | 23419 | 19269
Apricus/FPC-A32 | 31716 | 28105 | 26661 | 24495 | 20884 | 17274
Alternate Energy/AE-32 | 33149 | 29090 | 27466 | 25031 | 20972 | 16913
Alternate Energy/MSC-32 | 36155 | 32059 | 30421 | 27963 | 23867 | 19771
Heliodyne/408-001 | 36328 | 33026 | 31704 | 28750 | 24403 | 19941
Integrated Solar LLC/AS408C | 36125 | 32841 | 31527 | 28229 | 23518 | 18701
R&R/SunPro32 | 24963 | 22694 | 21786 | 19072 | 15350 | 11830
Solar Skies/NSC-32 | 32979 | 29981 | 28782 | 25999 | 21943 | 17771
Solar Skies/SS-32 | 32168 | 29243 | 28074 | 25382 | 21451 | 17409
Solene/SLAR-32 | 35009 | 31826 | 30553 | 27517 | 23124 | 18649
Solene/SLCO-32 | 35009 | 31826 | 30553 | 27517 | 23124 | 18649
SunEarth/EC-32 | 35821 | 32564 | 31262 | 28371 | 24108 | 19786
SunEarth/IC-32 | 35821 | 32564 | 31262 | 28371 | 24108 | 19786
SunEarth ThermoRay/TRB-32 | 37850 | 34409 | 33033 | 29984 | 25486 | 20922
Heliodyne/410-002 | 41605 | 37823 | 36310 | 32688 | 27454 | 22059
Integrated Solar LLC/AS410P | 38966 | 35424 | 34007 | 29842 | 24108 | 18443
Solene/SLCO-40P | 32675 | 29705 | 28516 | 25002 | 20172 | 15550
Solene/SLAR-40P | 32890 | 28573 | 26846 | 24256 | 19938 | 15621
SunEarth/EP-40 | 43228 | 39299 | 37727 | 34301 | 29225 | 24022
SunEarth/IP-40 | 43228 | 39299 | 37727 | 34254 | 29126 | 23970
SunEarth/SB-40 | 35922 | 32657 | 31350 | 27564 | 22337 | 17151
Alternate Energy/AE-40 | 40184 | 36531 | 35070 | 31644 | 26666 | 21646
Alternate Energy/MSC-40 | 45214 | 40122 | 38085 | 35030 | 29938 | 24845
Chromagen/CR-140-A-P | 40861 | 36101 | 34197 | 31341 | 26586 | 21862
Heliodyne/410-001 | 45359 | 41236 | 39586 | 35867 | 30406 | 24848
Integrated Solar LLC/AS410C | 45359 | 41236 | 39586 | 35440 | 29520 | 23505
R&R/SunPro40 | 31051 | 28229 | 27099 | 22937 | 18811 | 14684
Solar Skies/NSC-40 | 42518 | 38653 | 37107 | 33495 | 28241 | 22937
Solar Skies/SS-40 | 40184 | 36531 | 35070 | 31644 | 26666 | 21646
Solene/SLAR-40 | 43025 | 39114 | 37549 | 33779 | 28339 | 22834
Solene/SLCO-40 | 43025 | 39114 | 37549 | 33779 | 28339 | 22834
Solene/SLSG-40 | 43573 | 38739 | 36805 | 33905 | 29071 | 24237
SunEarth/EC-40 | 44953 | 40867 | 39232 | 35582 | 30209 | 24797
SunEarth/IC-40 | 44953 | 40867 | 39232 | 35582 | 30209 | 24797
SunEarth ThermoRay/TRB-40 | 47389 | 43081 | 41358 | 37527 | 31882 | 26192
Integrated Solar LLC/AS412P | 46577 | 42343 | 40649 | 35677 | 28831 | 22059
Integrated Solar LLC/AS412C | 54391 | 49446 | 47468 | 42509 | 35424 | 28206
Apricus/AP-10 | 13293 | 12085 | 11601 | 10722 | 9348 | 7904
Apricus/AP-20 | 26586 | 24170 | 23203 | 21397 | 18598 | 15756
Apricus/AP-30 | 41199 | 37454 | 35955 | 33163 | 28831 | 24435
Blazing Tubes/BT-40 | 36509 | 30826 | 28553 | 25143 | 19456 | 13737